## Sheet1
| Packaging Data Sheet - Rolls-Royce Solutions America Inc. |  |  |  |  | Packaging Data Sheet - Rolls-Royce Solutions America Inc.
Part number: |  |  | Part name: |  | Part number: |  | 5240384110 |  | Part name: |  | Bearing
Vendor name: |  |  | Vendor contact: |  | Vendor name: |  | Company XYZ |  | Vendor contact: |  | Email-address
Weight of part: |  |  |  |  | Weight of part: |  | XX Pounds
Picture 1 - |  | Picture 2 - |  | Picture 3 - | Picture 1 - Part |  |  | Picture 2 - Packing Pattern |  | Picture 3 - Packing Pattern
Picture 4 - |  | Picture 5 - |  | Picture 6 - | Picture 4 - Additional Picture |  |  | Picture 5 - Additional Picture |  | Picture 6 - Additional picture
Packaging description: |  |  |  |  | Packaging description: |  | 1) Pack single part into VCI bag. 2) Place two parts in a carton box. Close carton box. 3) Place a seaworthy bag into a large carton box. 4) Place 420 boxes of bearings into the big carton box. 5) Put desiccant on the top layer and fill the empty space with dunnage 6) Close the seaworthy bag 7) Put a carton layer on the top 8) Close the big carton box and secure with two straps of plastic banding across both sides.
Pallet/Box | · Material: |  |  | · Securement: | Pallet/Box | · Material: |  | Carton |  | · Securement: |  | Plastic banding
| · Dimensions (inches): |  |  | · Number of boxes/pallets: |  | · Dimensions (inches): |  | 46 x 31 x 34 |  | · Number of boxes/pallets: |  | 1 box
| L x W x H |  |  |  |  | L x W x H
Additional comments: |  |  |  |  | Additional comments: |  | The material is packed seaworthy.
Safety during transportation: |  | Parts must be protected from damage and shift during transportation. |  |  | Safety during transportation: |  |  | Parts must be protected from damage and shift during transportation.
Corrosion protection: |  | Parts must be protected from corrosion - per specification MTV 5066. |  |  | Corrosion protection: |  |  | Parts must be protected from corrosion - per specification MTV 5066.
Wood packaging: |  | All wood packaging must be in accordance with ISPM-15 standards and be marked with the IPPC symbol. |  |  | Wood packaging: |  |  | All wood packaging must be in accordance with ISPM-15 standards and be marked with the IPPC symbol.
Email: Production Parts: packaging@ps.rolls-royce.com. After Sales: Packaging.brownstone@ps.rolls-royce.com. Mankato: Packaging.mankato@ps.rolls-royce.com. |  |  |  |  | Email: Production Parts- packaging@ps.rolls-royce.com. After Sales: Packaging.brownstone@ps.rolls-royce.com. Mankato: Packaging.mankato@ps.rolls-royce.com.
SAMPLE